## Placa frizzy
Qty | Value | Device | Package | Parts | Description | PROD_ID | SKU | VALUE | COSTE UD.
22 |  | PINHD-1X3 | 1 |  | PIN HEADER RED |  |  |  | 0.05753
22 |  | PINHD-1X3 | 1 |  | PIN HEADER BLACK |  |  |  | 0.05753
22 |  | PINHD-1X3 | 1 |  | PIN HEADER YELLOW |  |  |  | 0.05753
12 | 100n | CAP0805 | 805 | C1, C2, C4, C5, C6, C10,C11,C15,C22,C23,C24,C13 | Capacitor |  |  |  | 0.048
1 | 100k | RESISTOR0805-RES | 805 | R11 | Resistor |  |  |  | 0.0038
2 | 100u | 47UF-50V-20%(ELECT) | PANASONIC_D | C7, C9 | CAP-10547 | CAP-10547 |  |  | 0.12
7 | 10k | RESISTOR0805-RES | 805 | R3, R14, R15, R16, R17, R18, R20 | Resistor |  |  |  | 0.0266
2 | 10n | CAP0805 | 805 | C16,C14 | Capacitor |  |  |  | 0.008
1 | 10uF | 10UF-16V-10%(TANT) | EIA3216 | C3 | CAP-00811 | CAP-00811 |  | 10uF | 0.0394
1 | 10uH | INDUCTORNPI75 | NPI75C | L1 | Inductors |  |  |  | 0.0812
1 | 16MHZ | RESONATOR16MHZ | RESONATOR-SMD | Y1 | Resonator | XTAL-08900 |  | 16MHZ | 0.314
7 | 1k | RESISTOR0805-RES | 805 | R1, R2, R4, R5, R6, R8,R10 | Resistor |  |  |  | 0.0266
1 | 1uF | CAP0805 | 0805-cap | C12 | Capacitor |  |  |  | 0.0123
2 | 27R | RESISTOR0805-RES | 805 | R12, R13 | Resistor |  |  |  | 0.0076
1 | 2N7002PW | MOSFET-NCHANNEL2N7002PW | SOT323 | Q1 | Common NMOSFET Parts | TRANS-11151 |  |  | 0.047
1 | 3.3n | CAP0805 | 805 | C8 | Capacitor |  |  |  | 0.004
2 | 47pF | CAP0805 | 805 | C19, C20 | Capacitor |  |  |  | 0.008
1 | 5.6K 1% | RESISTOR0805-RES | 805 | R7 | Resistor |  |  |  | 0.0076
1 | 500mA | PTCFUSE-1812 | 1812 | F2 | PTC fuses, resettable thermistors |  |  |  | 0.045
1 | 6.8k | RESISTOR0805-RES | 805 | R9 | Resistor |  |  |  | 0.0038
1 | 60R 100M | INDUCTOR0805 | 805 | L2 | Inductors |  |  |  | 0.0384
1 | AMS1117-3.3 | V_REG_LM1117SOT223 | SOT223 | U2 | Voltage Regulator LM1117 | VREG-08170 |  |  | 0.0275
1 | ATMEGA328P_TQFP | ATMEGA328P_TQFP | TQFP32-08 | U4 |  | IC-09069 |  |  | 1.13
2 | FDN340P | FDN360P | SUPER-SOT3 | Q4, Q5 | Single P-Channel, PowerTrench (R) MOSFET |  |  |  | 0.0397
1 | FTS31XS-U | FT231XS | SSOP20_L | U1 | FTDI FT231X Full Speed USB to Full-handshake UART | IC-11524 |  | FTS31XS-U | 1.63
1 | GREEN | LEDCHIP-LED0805 | CHIP-LED0805 | LED2 | LED |  |  |  | 0.0073
1 | LM358D | LM358D | SO08 | IC2 | OP AMP also LM158; LM258; LM2904 |  |  |  | 0.0171
1 | MBRA140 | MBRA140 | SMA-DIODE | D1 | 40V, 1A Schottky rectifier | DIO-08053 |  |  | 0.0865
1 | MP2307SO-08 | MP2307SO-08 | SO-08 | U$1 | The MP2307 is a monolithic synchronous buck |  |  |  | 0.212
1 | ON-OFF | SWITCH-SPDT-SMD-A | SWITCH-SPST-SMD-A | S1 | SPDT Switch |  |  |  | 0.125
1 | POWER_JACK | POWER_JACKPTH | POWER_JACK_PTH | JP19 | Power Jack | CONN-08197 |  |  | 0.183
1 | PURPLE | LED0603 | LED-0603 | D4 | LED |  |  |  | 0.0073
1 | RED | LEDCHIP-LED0805 | CHIP-LED0805 | LED1 | LED |  |  |  | 0.0073
1 | RESET | SWITCH-MOMENTARY-2SIDE_EZ | TACTILE-PTH-SIDEEZ | S2 | Various NO switches- pushbuttons, reed, etc |  |  |  | 0.2275
1 | USB | USB-MICROB | USB-MICROB | JP2 | USB Connectors | CONN-09505 |  |  | 0.035
1 | YELLOW | LED-BLUE0603 | LED-0603 | D2 | Blue LEDs for production use | DIO-08575 |  | BLUE | 0.0073
1 | i2C | M04JST-PTH | JST-4-PTH | JP27 | Header 4 |  | PRT-09916 |  | 0.005
[7 empty] | Total x placa |  | 4.7614
238.0695